## LED_BREAKDOWN
LETTERS | Number of Letters | Height | Width (TOTAL) | Area
Yes | 3 | 8 | 18 | 144
No | 2 | 8 | 12 | 96
Maybe | 5 | 8 | 30 | 240
Wait | 4 | 8 | 24 | 192
LetterWidth | 6
LEDs | Width (mm) | Width (inch) | numStripYes | numStripNo | numStripMaybe | numStripWait
30/M | 10 | 0.3937 | 45.72 | 30.48 | 76.2 | 60.96
60/M | 10 | 0.3937 | 45.72 | 30.48 | 76.2 | 60.96
144/M | 12 | 0.47244 | 38.1 | 25.4 | 63.5 | 50.8
mm to in conv | 0.03937 |  | Number of Strips
Chosen LED | 60/M | WS2812B | 46 | 31 | 77 | 61
|  | Length(in) | 368 | 248 | 616 | 488
|  | Length(ft) | 30.6667 | 20.6667 | 51.3333 | 40.6667
|  | Num of reels (ft) | 1.8699 | 1.2602 | 3.1301 | 2.4797
insignia | WIDTH | LENGTH | numStrip | numStripRound | Length(in) | Length(ft) | Num of Reels
RED BEAR | 12 | 12 | 30.48 | 31 | 372 | 31 | 1.8902
BLUE WOLF | 12 | 12 | 30.48 | 31 | 372 | 31 | 1.8902
WHITE BISON | 12 | 12 | 30.48 | 31 | 372 | 31 | 1.8902
YELLOW EAGLE | 12 | 12 | 30.48 | 31 | 372 | 31 | 1.8902
TOTAL REELS LETTERS | TOTAL REELS INSIGNIA | TOTAL REELS | Safety Factor |  | Total Strips
9 | 8 | 17 | 21 |  | 339
Total Strips | Total Ft | Total M | Total LED
339 | 267.3333 | 81.4832 | 4888.992
Inisignia Strips | Inisgina FT | Insignia M | Insignia LED
124 | 124 | 37.7952 | 2267.712
Totem ratio | Yes Ratio | No Ratio | Maybe Ratio | Wait Ratio
0.11596 | 0.11471 | 0.077307 | 0.19202 | 0.15212 | 0.53616 | Signs ratio
[5 empty] | 0.46384 | Insignia Load

## Totems_AMP_Analysis
Totem | Width | Total_Strips | NumLED | Ampage | NumPowerSupply | NumDaisyChain
x1 | 12 | 21 | 399 | 20 | 2 | 2.1 | 1
All (x4) |  | 84 | 1596 | 80 | 8 | 8.4
LetterW | 6 |  | 0.46021
LEDstrW | 0.59
NumLEDperStr | 19
MAXampLED | 0.05
MAXampStr | 0.95
PowerSupplyWattage | 50
PowerSupplyVoltage | 5
NumStripPerDaisyChain | 10
NumLEDperDaisyChain | 190
MAXampDC | 9.5
Plus one more | 10.45

## Signs_AMP_Analysis
SIGN | Color | NumLetter | W | Total_Strips | NumLED | Perc | Ampage | NumPowerSupply | NumDaisyChain | Number of Extra LED STR
NO | Blue | 2 | 12 | 21 | 273 | 0.07872 | 14 | 2 | 1.4 | 6 | 1
YES | Red | 3 | 18 | 31 | 403 | 0.11621 | 21 | 3 | 2.0667 | 1 | 2
WAIT | Yellow | 4 | 24 | 41 | 533 | 0.15369 | 27 | 3 | 2.7333 | 11 | 2
MAYBE | White | 5 | 30 | 51 | 663 | 0.19118 | 34 | 4 | 3.4 | 6 | 3
LetterW | 6
LEDstrW | 0.59 |  |  | ALL LED | 1872
NumLEDperStr | 13
MAXampLED | 0.05 |  |  |  | All LED | 3468
MAXampStr | 0.65 |  |  | All strips | Totem Strips | Str
PowerSupplyWattage | 50 |  |  | 144 | 84 | 228
PowerSupplyVoltage | 5 |  |  |  | NO | 0.092105
NumStripPerDaisyChain | 15 |  |  |  | YES | 0.13596
NumLEDperDaisyChain | 195 |  |  |  | WAIT | 0.17982
AmpsPerDaisyChain | 9.75 |  |  |  | MAYBE | 0.22368
LEDstrPossibleAddOn | 0.38462 |  |  |  | TOTEMS | 0.36842

## Power_Brick_Required
Number of Power Suplies
Totems | 8
Signs | 12
Total | 20

## Power_Analysis
Compass of the Four Winds Power Calculations
BY: | Eduardo Ortega
DATE: | 2018-04-26
Part Nunber of LED Used in Strip | WS2812B
Voltage Vcc for LED | 5 | Volts
Drive Current for LED's (Amps/LED) | 0.05 | Amps/LED
LEDs / Meter | 60
Realistic LED Brightness Operating Factor | 0.3 | NOTE: EACH COLOR WILL ONLY UTILIZE 1/3 OF THE AMPAGE
Realistic COLOR Operating Factor | 1
ALL | Meters Used | Amps Used WHITE | Max Power WHITE (Watts, Worst Case) | Power at REALISTIC BRIGHTNESS | Power at REALISTIC COLOR & BRIGHTNESS | Amps Used at REALISTIC COLOR & BRIGHTNESS | Watts Used at REALISTIC & BRIGHTNESS
Totem (ALL 4) | 81.4832 | 244.4496 | 1222.248 | 366.6744 | 366.6744 | 73.3349 | 366.6744
Compass | 0.5 | 1.5 | 7.5 | 2.25 | 2.25 | 0.45 | 2.25
TOTALS | 81.9832 | 245.9496 | 1229.748 | 368.9244 | 368.9244 | 73.7849 | 368.9244
Just insignias | Meters Used | Amps Used WHITE | Max Power WHITE (Watts, Worst Case) | Power at REALISTIC BRIGHTNESS | Power at REALISTIC COLOR & BRIGHTNESS | Amps Used at REALISTIC COLOR & BRIGHTNESS | Watts Used at REALISTIC & BRIGHTNESS
Totem (insignias all) | 37.7952 | 113.3856 | 566.928 | 170.0784 | 170.0784 | 34.0157 | 170.0784
Compass | 0.5 | 0 | 0 | 0 | 0 | 0 | 0
TOTALS | 38.2952 | 113.3856 | 566.928 | 170.0784 | 170.0784 | 34.0157 | 170.0784
AC TO DC POWER SUPPIES SELECTED |  |  | Totem Ins. (Single) | Yes | No | Maybe | Wait | Totem Ins. (Total)
AC TO DC CONVERSION EFFICIENCY | 90% | White Amp | 28.5203 | 28.2137 | 19.0136 | 47.2272 | 37.4138 | 131.8682
|  | White Power | 142.6017 | 141.0683 | 95.0678 | 236.1361 | 187.0689 | 659.3412
Factor for Oversizing Generator | 50% | Real Amp | 8.5561 | 8.4641 | 5.7041 | 14.1682 | 11.2241 | 39.5605
Generator Performance Factor | 100% | Real Power
Power to Select Generator Needed | Oversized factor Generator Needed @ MAX WHITE | Oversized Factor Generator Needed @ Realistic Load | Oversized Factor Generator Needed @ Realistic Load w/ alpha
TOTALS | 1967.5968 | 590.279 | 272.1254
% of full load | 0.51779 | 0.15534 | 0.071612
Generator Selected | 3800-Watt Dual Fuel Generator%
Generator Single Phase 120V Output Amps | 31 | Amps | 3800 | Watts
| Full LOAD | 3/4 LOAD | 1/2 LOAD | 1/4 LOAD
Gallons of Fuel / Hour | 0.53 | 0.43 | 0.36 | 0.29
NOTE 1: 1/2 LOAD for POWER GEN IS USED AS BASE EFFICIENCY AND IS INFERRED TO HAVE LINEAR APPROXIMATIONS FROM KUBOTA GL1100 Datasheet
Note 2: In order to prevent wet Stacking one should run the Generator beween 30% and 60% of load for long periods
Load | Fuel Consumption (Gallon/hour)
1 | 0.53
0.75 | 0.43
0.5 | 0.36
0.25 | 0.29
FUEL CONS ¦ M | FUEL CONS ¦ B
0.316 | 0.205
| Gallons/Hour | Hours/day | Number of Days | Number of gallons needed
Cases: Fuel Needed (general) | Rate of Fuel Consumed | Conversation | Duration | Fuel Used
4/4 LOAD for 9 days | 0.53 | 24 | 9 | 114.48
3/4 LOAD for 9 days | 0.43 | 24 | 9 | 92.88
2/4 LOADfor 9 days | 0.36 | 24 | 9 | 77.76
1/4 LOAD for 9 days | 0.29 | 24 | 9 | 62.64
NOTE: Realistically, we will run it during the night for 12 hours every day (9 days)
| Gallons/Hour | Hours/day | Number of Days | Number of gallons needed
Cases: Fuel Needed for LED | Rate of Fuel Consumed | Conversation | Duration | Fuel Used
MAX Load (always on) | 0.36862 | 12 | 8 | 35.3876
Realistic Load (always on) | 0.25409 | 12 | 8 | 24.3923
Realistic Load (α=0.01) | 0.22763 | 12 | 8 | 21.8524